## Sheet3
ID | 参照記号 | パッケージ | 数 | 名称 | 購入先 | 数量 | URL
15 | U1 | SOT-23-5 | 1 | STMPS2141S | RS Components | 1 | https://jp.rs-online.com/web/p/intelligent-power-switches/8805406/
13 | R7,R9,R10,R11,R12,R13 | R_Axial_DIN0207_L6.3mm_D2.5mm_P10.16mm_Horizontal | 6 | 47k | 秋月 | 1 | http://akizukidenshi.com/catalog/g/gR-25473/
12 | R2,R3,R6 | R_Axial_DIN0207_L6.3mm_D2.5mm_P10.16mm_Horizontal | 3 | 10k | 秋月 | 1 | http://akizukidenshi.com/catalog/g/gR-25103/
23 | R1,R4 | R_Axial_DIN0207_L6.3mm_D2.5mm_P10.16mm_Horizontal | 2 | 1k | 秋月 | 1 | http://akizukidenshi.com/catalog/g/gR-25102/
21 | CP1 | CP_Radial_D10.0mm_P2.50mm | 1 | 47uF | 秋月 | 1 | http://akizukidenshi.com/catalog/g/gP-10596/
14 | SW1,SW5 | SK-12D01-VG4 | 2 | SlideSW | 秋月 | 1 | http://akizukidenshi.com/catalog/g/gP-08789/
16 | Y1 | Crystal_HC49-4H_Vertical | 1 | 16MHz | 秋月 | 1 | http://akizukidenshi.com/catalog/g/gP-08671/
3 | C4,C5 | C_Disc_D3.8mm_W2.6mm_P2.50mm | 2 | 22p | 秋月 | 1 | http://akizukidenshi.com/catalog/g/gP-04060/
22 | SW2,SW3,SW4,SW6 | SW_PUSH_6mm | 4 | SW_PUSH | 秋月 | 4 | http://akizukidenshi.com/catalog/g/gP-03647/
6 | F1 | C_Rect_L7.0mm_W4.5mm_P5.00mm | 1 | MAX:50mA | 秋月 | 1 | http://akizukidenshi.com/catalog/g/gP-00777/
2 | C1,C2,C3,C6,C7,C9,C10,C11,C12,C13 | C_Disc_D3.8mm_W2.6mm_P2.50mm | 10 | 0.1u | 秋月 | 1 | http://akizukidenshi.com/catalog/g/gP-00090/
17 | M1 | DFR0299 | 1 | DFR0299 | 秋月 | 1 | http://akizukidenshi.com/catalog/g/gM-12544/
5 | D1 | LED_D3.0mm | 1 | LED | 秋月 | 1 | http://akizukidenshi.com/catalog/g/gI-11578/
7 | IC1 | TQFP-32_7x7mm_Pitch0.8mm | 1 | ATMEGA328P-A | 秋月 | 1 | http://akizukidenshi.com/catalog/g/gI-04386/
8 | J1 | 3.5mm_TRS_Mini | 1 | TRS_JACK | 秋月 | 1 | http://akizukidenshi.com/catalog/g/gC-02460/
10 | P2 | Pin_Header_Angled_1x02_Pitch2.54mm | 1 | SPKOUT | 秋月 | 1 | http://akizukidenshi.com/catalog/g/gC-01627/
4 | CON1 | BARREL_JACK | 1 | BARREL_JACK | 秋月 | 1 | http://akizukidenshi.com/catalog/g/gC-00077/
24 | G*** | logo-silk | 1 | LOGO
1 | P10,P9,P8,P4 | M3Drill2 | 4 | M3Drill
11 | P5 | Pin_Header_Angled_1x02_Pitch2.54mm | 1 | EXT_SW0
9 | P1 | Pin_Header_Angled_1x03_Pitch2.54mm | 1 | EXT_PWR
18 | P4 | Pin_Header_Angled_1x04_Pitch2.54mm | 1 | EXT_I2C
19 | P6 | Pin_Header_Angled_1x04_Pitch2.54mm | 1 | EXT_UART
20 | P7 | Pin_Header_Angled_1x07_Pitch2.54mm | 1 | EXT_SPI/ISP